## STDLIB Random Formula
Formula In AVR-LIBC STDLIB Comments: "Compute x = (7^5 * x) mod (2^31 - 1)"
Max value that x can grow to before modulus is larger than quotient
|  |  | 7^5 = | 16807 | <- Abitrary??
|  |  | 2^31 - 1 = | 2147483647 | <- One bit less than neg. long
|  |  | x = | 1 |  | x = | 2 | x = | 127773 | x = | 127774
|  |  | 7^5 * x = | 16807 |  | 7^5 * x = | 33614 | 7^5 * x = | 2147480811 | 7^5 * x = | 2147497618
|  |  | x = | 16807 |  | x = | 33614 | x = | 2147480811 | x = | 13971
| Change This Value |  | Diff = | 0x7FFFBE58 |  | Diff = | 0x7FFF7CB1 | Diff = | 0x00000B14 | Diff = | 0x7FFFC96C
<---
Seed Value | 1
Bounding Constant | 127773 | <---------- | The whole number portion of 2^31, minus 1, divided by the seemingly arbitrary value of seven to the power of 5
Upper Bound | 0 | <---------- | Whole number portion of the seed value divided by the bounding constant
Lower Bound | 1 | <---------- | Remainder portion of the seed value divided by the bounding constant
Overflow Control 01 | 16807 | <---------- | Seven to the power of 5, selected for reasons that are beyond me.
Overflow Control 02 | 2836 | <---------- | The value that must be added to the bounding constant multiplied by seven to the power of 5 to get back to 2^31, minus 1
RANDOM_MAX | 0x7FFFFFFF | <---------- | The largest value a signed long variable may have before overflowing to negative values
Formula | ((Overflow Control 01 x Lower Bound) - (Overflow Control 02 x Upper Bound)) MOD (RANDOM_MAX + 1)
Formula Substitution | ((16807 x 1) - (2836 x 0)) MOD (0x7FFFFFFF + 1)
Formula Reduction 01 | ((16807) - (0)) MOD (0x7FFFFFFF + 1)
Formula Reduction 02 | (16807) MOD (0x7FFFFFFF + 1)
Final Random Number | 16807 | <---------- | Take this value and use it as the next seed to simulate operation of random()